## Sheet1
Title | Parameter | Data Type | Description | Default | Override
CTU Selection | .selected_ctu | character | The CTU (city, township) selected for analysis. Can be "all" for all CTUs or a specific CTU identifier. | "all" | "Minneapolis"
Run Land Use | run_land_use | boolean | A logical value indicating whether to run land use analysis. | TRUE | TRUE
Run Buildings | run_buildings | boolean | A logical value indicating whether to run buildings analysis. | TRUE | TRUE
Run Residential Analysis | run_residential | boolean | A logical value indicating whether to run residential analysis. | TRUE | TRUE
Run Non-Residential Analysis | run_non_residential | boolean | A logical value indicating whether to run non-residential analysis. | TRUE | TRUE
Run Transportation | run_transportation | boolean | A logical value indicating whether to run transportation analysis. | TRUE | TRUE
Land Use Dataframe | tb | dataframe/list | A data frame or table containing land use data. | land_use_data | land_use_data
Non-Residential Building Dataframe | non_res_tb | dataframe/list | A data frame or table containing non-residential building data. | building_data$non_residential | building_data$non_residential
Residential Building Dataframe | res_tb | dataframe/list | A data frame or table containing residential building data. | building_data$residential | building_data$residential
Residential Building BAU Dataframe | res_tb_bau | dataframe/list | A data frame or table containing residential building data for the Business As Usual (BAU) scenario. | building_data$residential | building_data$residential
Non-Residential BAU Dataframe | non_res_tb_bau | dataframe/list | A data frame or table containing non-residential building data for the Business As Usual (BAU) scenario. | building_data$non_residential | building_data$non_residential
Passenger Transport Dataframe | pass_tb | dataframe/list | A data frame or table containing passenger transportation data. | transportation_data$passenger | transportation_data$passenger
Freight Transport Dataframe | freight_tb | dataframe/list | A data frame or table containing freight transportation data. | transportation_data$freight | transportation_data$freight
Verbose Output Option | detail | boolean | A logical value indicating whether to show detailed output. | FALSE | FALSE
Include RNG Parameter | .renewable_ng_res | boolean | A logical value indicating whether to include renewable natural gas in residential natural gas demand. | FALSE | FALSE
Urban Form Parameter | .urban_form_scenario | character | The urban form scenario selected for analysis. Can be "bau" for Business As Usual, "compact" for Compact Development, "dispersed" for Dispersed Development, or a custom scenario identifier. | "bau" | "bau"
Conservation Tillage Intervention | .conservation_tillage_intervention | character | The conservation tillage intervention selected for analysis. Can be "current_conservation_tillage" for Current Conservation Tillage, "aggressive_conservation_tillage" for Aggressive Conservation Tillage, or a custom intervention identifier. | "current_conservation_tillage" | "current_conservation_tillage"
Tree Planting Intervention | .tree_planting_intervention | character | The tree planting intervention selected for analysis. Can be "tree_planting_on_all_pervious" for Tree Planting on All Pervious Surfaces, "tree_planting_on_all_impervious | "tree_planting_on_all_pervious" | "tree_planting_on_all_pervious"
Tree Planting Rate | .tree_planting_per_capita | numeric | Tree planting per capita factor from the "Los Angeles 1,000,000 Trees" scenario. Default is 0.26. | 0.26 | 0.26
Tree Density Factor | .tree_planting_per_hectare | numeric | Tree planting per hectare factor from the "Los Angeles 1,000,000 Trees" scenario. Default is 247. | 247 | 247
Parking Reduction Percentage | .parking_lot_reduction_percentage | numeric | Value between 0 and 1. The percentage reduction of parking lot area to be explored under the current scenario. Default is 0.8. | 0.8 | 0.8
Commercial Electrification Rate | .electrified_buildings_pct | numeric | A value between 0 and 1. The fraction of additional commercial buildings that will be electrified. Default is 0.40. | 0.4 | 0.4
Commercial Natural Gas Usage for Space Heating Percent | .non_res_natural_gas_for_water_heating_pct | numeric | A value between 0 and 1. The percent of natural gas that is commonly used for heating water in commercial buildings. Default is 0.20. | 0.2 | 0.2
Commercial Natural Gas Usage for Water Percentage | .non_res_natural_gas_for_space_heating_pct | numeric | A value between 0 and 1. The percent of natural gas that is commonly used for space heating in commercial buildings. Default is 0.69. | 0.69 | 0.69
Commercial Grid Percentage | .commercial_smart_grid_pct | numeric | A value between 0 and 1. The percentage of commercial buildings that would be on the smart grid for the specified scenario. Default is 1. | 1 | 1
Industrial Smart Grid Percentage | .industrial_smart_grid_pct | numeric | A value between 0 and 1. The percentage of industrial buildings that would be on the smart grid for the pecified scenario. Default is 1. | 1 | 1
Smart Grid Energy Reduction Percentage | .smart_grid_energy_reduction_pct | numeric | A value between 0 and 1. Default is 1. | 1 | 1
Single Family to Multifamily Percentage | .new_homes_to_multifamily_pct | numeric | A value between 0 and 1. Percentage of new single-family homes to instead be built as multifamily homes. Default is 0.50. | 0.5 | 0.5
LEED Gold Percentage (Commercial) | .existing_high_efficiency_buildings_pct | numeric | A value between 0 and 1. Percent of existing commercial buildings that are LEED Gold. Default is 0.8. | 0.8 | 0.8
Behavior Change Rate | .home_behavior_change_pct | numeric | A value between 0 and 1. Percentage of households that change behavior to reduce household emissions. Default is 1.00. | 1 | 1
Floor Area Growth | .single_family_floor_area_growth_pct | numeric | A value between 0 and 1. Percentage growth rate in single family home floor area. Default is 0.05. | 0.05 | 0.05
Increase Energy Cost Response Rate | .new_homes_affected_pct | numeric | A value between 0 and 1. Percentage of all new single-family households that will respond to increased energy costs by decreasing home size. Default is 0.30. | 0.3 | 0.3
LEED Gold Percentage (Residential) | .new_homes_leed_gold_pct | numeric | A value between 0 and 1. The percentage of new single-family homes built according to LEED Gold standards. Default is 0.5. | 0.5 | 0.5
Residential Retrofit Percentage | .existing_home_retrofit_pct | numeric | A value between 0 and 1. Percentage of existing homes retrofitted to reduce energy usage by 33%. Default is 0.80. | 0.8 | 0.8
Residential Ultra Retrofit Percentage | .existing_home_ultra_retrofit_pct | numeric | A value between 0 and 1. Percentage of existing homes retrofitted to reduce energy usage by 66%. Default is 0.20. | 0.2 | 0.2
Residential Natural Gas Usage for Space Heating Percentage | .res_natural_gas_for_water_heating_pct | numeric | A value between 0 and 1. The percentage of natural gas that is commonly used for water heating in residential buildings. |  | 0.71
Residential Electrification Rate | .additional_electrified_residential_buildings_pct | numeric | A value between 0 and 1. The percentage of buildings that would be electrified under the specified scenario. |  | 0.24
Percentage Decarbonization of the Grid | .grid_decarbonization_pct | numeric | A value between 0 and 1. |  | 0.8
Scenario Label | .scenario | character | Scenario name. JUST A LABEL
PowerPlot | .electric_scenario |  | Electricity scenario
EIA Scenario Title | .aeo_scenario |  | Selected EIA Annual Energy Outlook scenario
AVO Adjustment Title | .transit_avo_pct | numeric | Transit average vehicle occupancy (AVO) % adjustment. Default is 0 | 0 | 0
Vehicle Occupancy Adjustment | .pldv_avo_pct | numeric | Passenger light duty vehicle occupancy adjustment. Default is 0 | 0 | 0
Transit Service Change | .transit_service_pct | numeric | Change in transit service % adjustment. Default is 0. | 0 | 0
VMT Fee Title | .vmt_fee | numeric | VMT fee in dollars per mile. Default is 0 | 0 | 0
PAYD Insurance Rate | .payd_fee | numeric | Pay-as-you-drive (PAYD) insurance fee in dollars per mile. Default is 0 | 0 | 0
Gas Mileage Cost | .gas_tax | numeric | Gas tax in dollars per mile. Default is 0 | 0 | 0
Hourly Rate Parameter | .parking_price | numeric | Measured in dollars per hour. Default is 0. | 0 | 0
Hourly Rate Parameter | .freight_parking_price | numeric | Measured in dollars per hour. Default is 0. | 0 | 0
Congestion Price Parameter | .cong_price | numeric | Congestion price in dollars per mile (only applies to an approximation of congested miles in MSP). Default is 0 | 0 | 0
Freight Mileage Fee | .freight_vmt_fee | numeric | Freight VMT fee per mile. Default is 0 | 0 | 0
Final Density Change | .pop_dens_pct_change | numeric | Percent change in population density in the final forecast year relative to BAU. Numeric between -1 and 1. Default is 0 | 0 | 0
Employment Density Change | .emp_dens_pct_change | numeric | Percent change in employment density in the final forecast year relative to BAU. Numeric between -1 and 1. Default is 0 | 0 | 0
Land Use Diversity Change | .land_use_diversity_pct_change | numeric | Percent change in land use diversity/mix in the final forecast year relative to BAU. Numeric between -1 and 1. | 0 | 0
Intersection Design Change | .intersection_design_pct_change | numeric | Percent change in intersection design (% 4-way stops) in the final forecast year relative to BAU. Numeric between -1 and 1. | 0 | 0
Job Access Change | .job_access_pct_change | numeric | Percent change in job accessibility in the final forecast year relative to BAU. Numeric between -1 and 1. | 0 | 0
Transit Forecast Deviation | .transit_dist_pct_change | numeric | Percent change in transit distance in the final forecast year relative to BAU. Numeric between -1 and 1. | 0 | 0
Pop Density Change | .comb_5d_impact_pct_change | numeric | Percent change in population density in the final forecast year relative to BAU as a measure of composite change in 5Ds on VMT. Numeric between -1 and 1. | 0 | 0
Telework Percentage Forecast | .telework_pct | numeric | Additional percent of people teleworking in the final forecast year. Numeric between 0 and 1. | 0 | 0
BEV Sales Percentage | .bev_pct_sales | numeric | Percent of sales that are battery electric vehicles (BEV) in the final forecast year. Numeric between 0 and 1. | 0 | 0
PHEV Sales Percentage | .phev_pct_sales | numeric | Percent of sales that are plug-in hybrid electric (PHEV) in the final forecast year. Numeric between 0 and 1. | 0 | 0
HEV Sales Percentage | .hev_pct_sales | numeric | Percent of sales that are hybrid electric vehicles (HEV) in the final forecast year. Numeric between 0 and 1. | 0 | 0
MIT BAU Calculation | .mit_bau_summary | Input | BAU data for calculations in MIT scenario
Enviro Factors Title | .enviro_factors | List | Environmental factors. Default is enviro_factors, included in this package.
Elasticity Parameter Title: Elast Default | .elast | Table | Elasticities. Default is elast included in this package.
5D Elasticity Parameter | .elast_5d | Table | 5D elasticities. Default is elast_5d included in this package.